## Sheet1 (hidden)
Year | Capacity - IEA (Base) | Capacity - ICIS (Base) | Capacity - McKinsey (Base) | Capacity IEA (Pessimistic - Deflation) | Capacity - IEA (Pessimistic-Med) | Capacity - IEA (Lift-Off) | Capacity - IEA (Lift-High Efficiency) | Capacity- ICIS (Pessimistic- Deflation) | Capacity- ICIS (Pessimistic- Med) | Capacity- ICIS (Lift-Off) | Capacity- ICIS (High-Efficiency) | Capacity- McKinsey (Pessimistic- Deflation) | Capacity- McKinsey (Pessimistic- Med) | Capacity- MsKinsey (Lift-Off) | Capacity- MsKinsey (High-Efficiency) |  | Annual Capacity Growth Rates (% increase from 2024)
2024 | 16 | 16 | 16 | 16 | 16 | 16 | 16 | 16 | 16 | 16 | 16 | 16 | 16 | 16 | 16 |  | IEA (Base) | ICIS - (Base) | MCKinsey (Base) | IEA (Pessimistic - Deflation) | IEA (Pessimistic - Med) | IEA (Lift-off) | IEA (High-Efficiency) | ICIS - (Pessimistic- Deflation) | ICIS (Pessimistic - Med) | ICIS (Lift-off) | ICIS (High-Efficiency) | McKinsey- (Pessimistic- Deflation) | McKinsey (Pessimistic - Med) | McKinsey (Lift-off) | McKinsey(High-Efficiency)
2025 | 17.83 | 18.4 | 19.2 | 17.83 | 17.83 | 19.36 | 17.83 | 18.4 | 18.4 | 18.4 | 18.4 | 19.2 | 19.2 | 19.2 | 19.2 | 2025 | 0.11458 | 0.15 | 0.2 | 0.11458 | 0.11458 | 0.11458 | 0.11458 | 0.15 | 0.15 | 0.15 | 0.15 | 0.2 | 0.2 | 0.2 | 0.2
2026 | 19.67 | 20.8 | 22.4 | 19.67 | 19.67 | 22.73 | 19.67 | 20.8 | 20.8 | 20.8 | 20.8 | 22.4 | 22.4 | 22.4 | 22.4 | 2026 | 0.11458 | 0.15 | 0.2 | 0.11458 | 0.11458 | 0.11458 | 0.11458 | 0.15 | 0.15 | 0.15 | 0.15 | 0.2 | 0.2 | 0.2 | 0.2
2027 | 21.5 | 23.2 | 25.6 | 21.5 | 21.5 | 26.09 | 21.5 | 23.2 | 23.2 | 23.2 | 23.2 | 25.6 | 25.6 | 25.6 | 25.6 | 2027 | 0.11458 | 0.15 | 0.2 | 0.11458 | 0.11458 | 0.11458 | 0.11458 | 0.15 | 0.15 | 0.15 | 0.15 | 0.2 | 0.2 | 0.2 | 0.2
2028 | 23.33 | 25.6 | 28.8 | 23.33 | 23.33 | 29.46 | 23.33 | 25.6 | 25.6 | 25.6 | 25.6 | 28.8 | 28.8 | 28.8 | 28.8 | 2028 | 0.11458 | 0.15 | 0.2 | 0.11458 | 0.11458 | 0.11458 | 0.11458 | 0.15 | 0.15 | 0.15 | 0.15 | 0.2 | 0.2 | 0.2 | 0.2
2029 | 25.17 | 28 | 32 | 25.17 | 25.17 | 32.82 | 25.17 | 28 | 28 | 28 | 28 | 32 | 32 | 32 | 32 | 2029 | 0.11458 | 0.15 | 0.2 | 0.11458 | 0.11458 | 0.11458 | 0.11458 | 0.15 | 0.15 | 0.15 | 0.15 | 0.2 | 0.2 | 0.2 | 0.2
2030 | 27 | 30.4 | 35.2 | 27 | 27 | 36.19 | 27 | 30.4 | 30.4 | 30.4 | 30.4 | 35.2 | 35.2 | 35.2 | 35.2 | 2030 | 0.11458 | 0.15 | 0.2 | 0.11458 | 0.11458 | 0.11458 | 0.11458 | 0.15 | 0.15 | 0.15 | 0.15 | 0.2 | 0.2 | 0.2 | 0.2
2031 | 29.7 | 33.44 | 40.48 | 28.35 | 29.7 | 41.22 | 29.35 | 32.36 | 33.44 | 35.08 | 32.46 | 38.26 | 40.48 | 42.38 | 39.34 | 2031 | 0.1 | 0.1 | 0.15 | 0.05 | 0.1 | 0.139 | 0.0869 | 0.0645 | 0.1 | 0.1541 | 0.0676 | 0.087 | 0.15 | 0.2041 | 0.1176
2032 | 32.4 | 36.48 | 45.76 | 29.7 | 32.4 | 46.25 | 31.69 | 34.32 | 36.48 | 39.77 | 34.51 | 41.32 | 45.76 | 49.57 | 43.48 | 2032 | 0.1 | 0.1 | 0.15 | 0.05 | 0.1 | 0.139 | 0.0869 | 0.0645 | 0.1 | 0.1541 | 0.0676 | 0.087 | 0.15 | 0.2041 | 0.1176
2033 | 35.1 | 39.52 | 51.04 | 31.05 | 35.1 | 51.28 | 34.04 | 36.28 | 39.52 | 44.45 | 36.57 | 44.39 | 51.04 | 56.75 | 47.62 | 2033 | 0.1 | 0.1 | 0.15 | 0.05 | 0.1 | 0.139 | 0.0869 | 0.0645 | 0.1 | 0.1541 | 0.0676 | 0.087 | 0.15 | 0.2041 | 0.1176
2034 | 37.8 | 42.56 | 56.32 | 32.4 | 37.8 | 56.31 | 36.39 | 38.24 | 42.56 | 49.14 | 38.62 | 47.45 | 56.32 | 63.94 | 51.76 | 2034 | 0.1 | 0.1 | 0.15 | 0.05 | 0.1 | 0.139 | 0.0869 | 0.0645 | 0.1 | 0.1541 | 0.0676 | 0.087 | 0.15 | 0.2041 | 0.1176
2035 | 40.5 | 45.6 | 61.6 | 33.75 | 40.5 | 61.34 | 38.73 | 40.2 | 45.6 | 53.82 | 40.68 | 50.51 | 61.6 | 71.12 | 55.9 | 2035 | 0.1 | 0.1 | 0.15 | 0.05 | 0.1 | 0.139 | 0.0869 | 0.0645 | 0.1 | 0.1541 | 0.0676 | 0.087 | 0.15 | 0.2041 | 0.1176
2036 | 42.53 | 47.88 | 66.22 | 32.06 | 38.48 | 65.6 | 40.41 | 37.61 | 43.32 | 57.97 | 42.05 | 46.12 | 56.98 | 78.38 | 59.19 | 2036 | 0.05 | 0.05 | 0.075 | -0.05 | -0.05 | 0.0695 | 0.04345 | -0.0645 | -0.05 | 0.07705 | 0.0338 | -0.087 | -0.075 | 0.10205 | 0.0588
2037 | 44.55 | 50.16 | 70.84 | 30.38 | 36.45 | 69.87 | 42.1 | 35.01 | 41.04 | 62.11 | 43.43 | 41.72 | 52.36 | 85.64 | 62.47 | 2037 | 0.05 | 0.05 | 0.075 | -0.05 | -0.05 | 0.0695 | 0.04345 | -0.0645 | -0.05 | 0.07705 | 0.0338 | -0.087 | -0.075 | 0.10205 | 0.0588
2038 | 46.58 | 52.44 | 75.46 | 28.69 | 34.43 | 74.13 | 43.78 | 32.42 | 38.76 | 66.26 | 44.8 | 37.33 | 47.74 | 92.89 | 65.76 | 2038 | 0.05 | 0.05 | 0.075 | -0.05 | -0.05 | 0.0695 | 0.04345 | -0.0645 | -0.05 | 0.07705 | 0.0338 | -0.087 | -0.075 | 0.10205 | 0.0588
2039 | 48.6 | 54.72 | 80.08 | 27 | 32.4 | 78.39 | 45.46 | 29.83 | 36.48 | 70.41 | 46.18 | 32.93 | 43.12 | 100.15 | 69.05 | 2039 | 0.05 | 0.05 | 0.075 | -0.05 | -0.05 | 0.0695 | 0.04345 | -0.0645 | -0.05 | 0.07705 | 0.0338 | -0.087 | -0.075 | 0.10205 | 0.0588
2040 | 50.63 | 57 | 84.7 | 25.31 | 30.38 | 82.66 | 47.14 | 27.24 | 34.2 | 74.55 | 47.55 | 28.54 | 38.5 | 107.41 | 72.33 | 2040 | 0.05 | 0.05 | 0.075 | -0.05 | -0.05 | 0.0695 | 0.04345 | -0.0645 | -0.05 | 0.07705 | 0.0338 | -0.087 | -0.075 | 0.10205 | 0.0588
2041 | 51.9 | 58.43 | 87.88 | 24.04 | 31.14 | 85.53 | 48.16 | 24.64 | 35.06 | 77.42 | 48.35 | 26.06 | 39.94 | 112.89 | 74.46 | 2041 | 0.025 | 0.025 | 0.0375 | -0.05 | 0.025 | 0.03475 | 0.021725 | -0.0645 | 0.025 | 0.038525 | 0.0169 | -0.087 | 0.0375 | 0.051025 | 0.0294
2042 | 53.16 | 59.85 | 91.05 | 22.78 | 31.9 | 88.4 | 49.19 | 22.05 | 35.91 | 80.29 | 49.16 | 23.57 | 41.39 | 118.37 | 76.58 | 2042 | 0.025 | 0.025 | 0.0375 | -0.05 | 0.025 | 0.03475 | 0.021725 | -0.0645 | 0.025 | 0.038525 | 0.0169 | -0.087 | 0.0375 | 0.051025 | 0.0294
2043 | 54.43 | 61.28 | 94.23 | 21.51 | 32.66 | 91.28 | 50.21 | 19.46 | 36.77 | 83.17 | 49.96 | 21.09 | 42.83 | 123.85 | 78.71 | 2043 | 0.025 | 0.025 | 0.0375 | -0.05 | 0.025 | 0.03475 | 0.021725 | -0.0645 | 0.025 | 0.038525 | 0.0169 | -0.087 | 0.0375 | 0.051025 | 0.0294
2044 | 55.69 | 62.7 | 97.41 | 20.25 | 33.42 | 94.15 | 51.24 | 16.86 | 37.62 | 86.04 | 50.76 | 18.61 | 44.28 | 129.33 | 80.84 | 2044 | 0.025 | 0.025 | 0.0375 | -0.05 | 0.025 | 0.03475 | 0.021725 | -0.0645 | 0.025 | 0.038525 | 0.0169 | -0.087 | 0.0375 | 0.051025 | 0.0294
2045 | 56.96 | 64.13 | 100.58 | 18.98 | 34.18 | 97.02 | 52.26 | 14.27 | 38.48 | 88.91 | 51.57 | 16.13 | 45.72 | 134.81 | 82.96 | 2045 | 0.025 | 0.025 | 0.0375 | -0.05 | 0.025 | 0.03475 | 0.021725 | -0.0645 | 0.025 | 0.038525 | 0.0169 | -0.087 | 0.0375 | 0.051025 | 0.0294
2046 | 58.22 | 65.55 | 103.76 | 19.45 | 34.94 | 99.89 | 53.28 | 14.73 | 39.33 | 91.78 | 52.37 | 16.83 | 47.16 | 140.29 | 85.09 | 2046 | 0.025 | 0.025 | 0.0375 | 0.025 | 0.025 | 0.03475 | 0.021725 | 0.03225 | 0.025 | 0.038525 | 0.0169 | 0.0435 | 0.0375 | 0.051025 | 0.0294
2047 | 59.49 | 66.98 | 106.93 | 19.93 | 35.7 | 102.77 | 54.31 | 15.19 | 40.19 | 94.65 | 53.18 | 17.53 | 48.61 | 145.77 | 87.22 | 2047 | 0.025 | 0.025 | 0.0375 | 0.025 | 0.025 | 0.03475 | 0.021725 | 0.03225 | 0.025 | 0.038525 | 0.0169 | 0.0435 | 0.0375 | 0.051025 | 0.0294
2048 | 60.76 | 68.4 | 110.11 | 20.4 | 36.46 | 105.64 | 55.33 | 15.65 | 41.04 | 97.53 | 53.98 | 18.23 | 50.05 | 151.25 | 89.34 | 2048 | 0.025 | 0.025 | 0.0375 | 0.025 | 0.025 | 0.03475 | 0.021725 | 0.03225 | 0.025 | 0.038525 | 0.0169 | 0.0435 | 0.0375 | 0.051025 | 0.0294
2049 | 62.02 | 69.83 | 113.29 | 20.88 | 37.22 | 108.51 | 56.36 | 16.11 | 41.9 | 100.4 | 54.78 | 18.94 | 51.49 | 156.74 | 91.47 | 2049 | 0.025 | 0.025 | 0.0375 | 0.025 | 0.025 | 0.03475 | 0.021725 | 0.03225 | 0.025 | 0.038525 | 0.0169 | 0.0435 | 0.0375 | 0.051025 | 0.0294
2050 | 63.29 | 71.25 | 116.46 | 21.35 | 37.98 | 111.38 | 57.38 | 16.57 | 42.75 | 103.27 | 55.59 | 19.64 | 52.94 | 162.22 | 93.6 | 2050 | 0.025 | 0.025 | 0.0375 | 0.025 | 0.025 | 0.03475 | 0.021725 | 0.03225 | 0.025 | 0.038525 | 0.0169 | 0.0435 | 0.0375 | 0.051025 | 0.0294

## Assumption
Assumption
IEA Scenarios | ICIS Scenarios | McKinsey Scenarios
For all scenario, current capacity is considered 16 GW [1] | For all scenario, current capacity is considered 16 GW [1] | For all scenario, current capacity is considered 16 GW [1]
IEA -Base | ICIS -Base | McKinsey-Base
IEA-Base (2024-2030) | ICIS-Base (2024-2030) | McKinsey-Base (2024-2030)
With installed capacity expected to reach 27 GW by 2030 [1] (representing 11.94% of global installed capacity), this corresponds to an annual growth rate of 0.11458 =(27-16)/16/6) over the period 2024–2030 | With installed capacity expected to reach 17.5 GW by 2030 [2], while current Europe capacity is considered 9.2, this corresponds to an annual growth rate of 0.15 =(17.5-9.2)/9.2/6) over the period 2024–2030. | With installed capacity expected to reach 35 GW by 2030 [3], while the Europe capacity for 2023 is 10 GW. Hence, the McKinsey & Company projects the ~20% (0.198 =(35-16)/16/6) over the period 2023–2030.
IEA-Base (2031-2035) | ICIS-Base (2031-2035) | McKinsey-Base (2031-2035)
The annual growth rate is assumped 0.1 | With installed capacity expected to reach 26.6 GW by 2035 [2], this corresponds to an annual growth rate of 0.1 =(26.6-17.5)/17.5/5) over the period 2031–2035. | The annual growth rate is assumped 0.15
IEA-Base (2036-2040)
The annual growth rateis assumed to be 50% of the rate observed between 2031–2035, resulting in an estimated value of 0.05 | ICIS-Base (2036-2040) | McKinsey-Base (2036-2040)
| The annual growth rateis assumed to be 50% of the rate observed between 2031–2035, resulting in an estimated value of 0.05 | The annual growth rateis assumed to be 50% of the rate observed between 2031–2035, resulting in an estimated value of 0.075
IEA-Base (2041-2050)
The annual growth rateis assumed to be 50% of the rate observed between 2036–2040, resulting in an estimated value of 0.025 | ICIS-Base (2041-2050) | McKinsey-Base (2041-2050)
| The annual growth rateis assumed to be 50% of the rate observed between 2036–2040, resulting in an estimated value of 0.025 | The annual growth rateis assumed to be 50% of the rate observed between 2036–2040, resulting in an estimated value of 0.0375
IEA -Lift-Off
IEA-Lift-Off (2024-2030) | ICIS -Lift-Off | McKinsey -Lift-Off
According to [1], the global lift-off scenario in 2030 is projected to be 1.35 times the base scenario. Applying this factor, the EU installed capacity in 2030 becomes 27×1.35=36.44 (representing 11.94% of global installed capacity). Based on this value, the implied annual growth rate between 2024 and 2030 is approximately 0.2119= (36.44−16​)/16/6) | ICIS-Lift-Off (2024-2030) | McKinsey-Lift-Off (2024-2030)
| According to [1], the global lift-off scenario in 2030 is projected to be 1.35 times the base scenario. Applying this factor, the EU installed capacity in 2030 for ICIS Lift-Off becomes 30.4×1.35=41.04. Based on this value, the implied annual growth rate between 2024 and 2030 is approximately 0.26083= (41.04−16​)/16/6) | According to [1], the global lift-off scenario in 2030 is projected to be 1.35 times the base scenario. Applying this factor, the EU installed capacity in 2030 for McKinsey Lift-Off becomes 35.2×1.35=47.52. Based on this value, the implied annual growth rate between 2024 and 2030 is approximately 0.32833= (47.52−16​)/16/6)
IEA-Lift-Off (2031-2035)
According to [1], the global lift-off scenario in 2035 is projected to be 1.458 times the base scenario. Applying this factor, the EU installed capacity in 2035 becomes 40.5×1.458=59.07 (representing 14.62% of global installed capacity). Based on this value, the implied annual growth rate between 2031 and 2035 is approximately 0.12419= (59.07-36.44​)/36.44/5) | ICIS-Lift-Off (2031-2035) | McKinsey-Lift-Off (2031-2035)
| According to [1], the global lift-off scenario in 2035 is projected to be 1.458 times the base scenario. Applying this factor, the EU installed capacity in 2035 becomes 45.6×1.458=66.48. Based on this value, the implied annual growth rate between 2031 and 2035 is approximately 0.124= (66.48-41.04​)/41.04/5) | According to [1], the global lift-off scenario in 2035 is projected to be 1.458 times the base scenario. Applying this factor, the EU installed capacity in 2035 becomes 61.6×1.458=89.8128. Based on this value, the implied annual growth rate between 2031 and 2035 is approximately 0.178= (89.8128-47.52)/47.52/5)
IEA-Lift-Off (2036-2040)
The annual growth rateis assumed to be 50% of the rate observed between 2031–2035, resulting in an estimated value of 0.062095 | ICIS-Lift-Off (2036-2040) | McKinsey-Lift-Off (2036-2040)
| The annual growth rateis assumed to be 50% of the rate observed between 2031–2035, resulting in an estimated value of 0.062 | The annual growth rateis assumed to be 50% of the rate observed between 2031–2035, resulting in an estimated value of 0.089
IEA-Lift-Off (2041-2050)
The annual growth rateis assumed to be 50% of the rate observed between 2036–2040, resulting in an estimated value of 0.031048 | ICIS-Lift-Off (2041-2050) | McKinsey-Lift-Off (2041-2050)
| The annual growth rateis assumed to be 50% of the rate observed between 2036–2040, resulting in an estimated value of 0.031 | The annual growth rateis assumed to be 50% of the rate observed between 2036–2040, resulting in an estimated value of 0.0445
IEA -High Efficiency
IEA-High-Efficiency (2024-2030) | ICIS -High Efficiency | McKinsey -High Efficiency
According to [1], the global high-efficiency scenario in 2030 is projected to be 0.8185 times the base scenario. Applying this factor, the EU installed capacity in 2030 becomes 27×0.8185=22.1(representing 14.62% of global installed capacity). Based on this value, the implied annual growth rate between 2024 and 2030 is approximately 0.063536= (22.1−16​)/16/6) | ICIS-High-Efficiency (2024-2030) | McKinsey-High-Efficiency (2024-2030)
| According to [1], the global high-efficiency scenario in 2030 is projected to be 0.8185 times the base scenario. Applying this factor, the EU installed capacity in 2030 becomes 30.4×0.8185=24.8824. Based on this value, the implied annual growth rate between 2024 and 2030 is approximately 0.092525= (24.8824−16​)/16/6) | According to [1], the global high-efficiency scenario in 2030 is projected to be 0.8185 times the base scenario. Applying this factor, the EU installed capacity in 2030 becomes 35.2×0.8185=28.8112. Based on this value, the implied annual growth rate between 2024 and 2030 is approximately 0.13345= (28.8112−16​)/16/6)
IEA-High-Efficiency (2031-2035)
According to [1], the global lift-off scenario in 2035 is projected to be 0.798 times the base scenario. Applying this factor, the EU installed capacity in 2035 becomes 40.5×0.798=32.32 (representing 14.62% of global installed capacity). Based on this value, the implied annual growth rate between 2031 and 2035 is approximately 0.092486= (32.32-22.1​)/22.1/5) | ICIS-High-Efficiency (2031-2035) | McKinsey-High-Efficiency (2031-2035)
| According to [1], the global lift-off scenario in 2035 is projected to be 0.798 times the base scenario. Applying this factor, the EU installed capacity in 2035 becomes 45.6×0.798=36.39. Based on this value, the implied annual growth rate between 2031 and 2035 is approximately 0.092524= (36.39-24.8824​)/24.8824/5) | According to [1], the global lift-off scenario in 2035 is projected to be 0.798 times the base scenario. Applying this factor, the EU installed capacity in 2035 becomes 61.6×0.798=49.1568. Based on this value, the implied annual growth rate between 2031 and 2035 is approximately 0.1412= (49.1568​-28.8112)/28.8112/5)
IEA-High-Efficiency (2036-2040)
The annual growth rateis assumed to be 50% of the rate observed between 2031–2035, resulting in an estimated value of 0.046243 | ICIS-High-Efficiency (2036-2040) | McKinsey-High-Efficiency (2036-2040)
| The annual growth rateis assumed to be 50% of the rate observed between 2031–2035, resulting in an estimated value of 0.046262 | The annual growth rateis assumed to be 50% of the rate observed between 2031–2035, resulting in an estimated value of 0.07062
IEA-High-Efficiency (2041-2050)
The annual growth rateis assumed to be 50% of the rate observed between 2036–2040, resulting in an estimated value of 0.023122 | ICIS-High-Efficiency (2041-2050) | McKinsey-High-Efficiency (2041-2050)
| The annual growth rateis assumed to be 50% of the rate observed between 2036–2040, resulting in an estimated value of 0.02313 | The annual growth rateis assumed to be 50% of the rate observed between 2036–2040, resulting in an estimated value of 0.0353
IEA -Headwinds
IEA-Headwinds (2024-2030) | ICIS -Headwinds | McKinsey -Headwinds
According to [1], the global Headwinds scenario in 2030 is projected to be 0.7 times the base scenario. Applying this factor, the EU installed capacity in 2030 becomes 27×0.7=18.9 (representing 11.96% of global installed capacity). Based on this value, the implied annual growth rate between 2024 and 2030 is approximately 0.030208= (18.9−16​)/16/6) | ICIS-Headwinds (2024-2030) | McKinsey-Headwinds (2024-2030)
| According to [1], the global Headwinds scenario in 2030 is projected to be 0.7 times the base scenario. Applying this factor, the EU installed capacity in 2030 becomes 30.4×0.7=21.28. Based on this value, the implied annual growth rate between 2024 and 2030 is approximately 0.055= (21.28−16​)/16/6) | According to [1], the global Headwinds scenario in 2030 is projected to be 0.7 times the base scenario. Applying this factor, the EU installed capacity in 2030 becomes 35.2×0.7=24.64. Based on this value, the implied annual growth rate between 2024 and 2030 is approximately 0.09= (24.64−16​)/16/6)
IEA-Headwinds (2031-2035)
According to [1], the global lift-off scenario in 2035 is projected to be 0.798 times the base scenario. Applying this factor, the EU installed capacity in 2035 becomes 40.5×0.578=23.409 (representing 14.62% of global installed capacity). Based on this value, the implied annual growth rate between 2031 and 2035 is approximately 0.047714= (23.409-18.9)/18.9/5) | ICIS-Headwinds (2031-2035) | McKinsey-Headwinds (2031-2035)
| According to [1], the global lift-off scenario in 2035 is projected to be 0.798 times the base scenario. Applying this factor, the EU installed capacity in 2035 becomes 45.6×0.578=26.36. Based on this value, the implied annual growth rate between 2031 and 2035 is approximately 0.04771= (26.36-21.28)/21.28/5) | According to [1], the global lift-off scenario in 2035 is projected to be 0.798 times the base scenario. Applying this factor, the EU installed capacity in 2035 becomes 61.6×0.578=35.6048. Based on this value, the implied annual growth rate between 2031 and 2035 is approximately 0.089= (35.6048-24.64)/24.64/5)
IEA-Headwinds (2036-2040)
The annual growth rateis assumed to be 50% of the rate observed between 2031–2035, resulting in an estimated value of 0.023857 | ICIS-Headwinds (2036-2040) | McKinsey-Headwinds (2036-2040)
| The annual growth rateis assumed to be 50% of the rate observed between 2031–2035, resulting in an estimated value of 0.02385 | The annual growth rateis assumed to be 50% of the rate observed between 2031–2035, resulting in an estimated value of 0.0445
IEA-Headwinds (2041-2050)
The annual growth rateis assumed to be 50% of the rate observed between 2036–2040, resulting in an estimated value of 0.011928 | ICIS-Headwinds (2041-2050) | McKinsey-Headwinds (2041-2050)
| The annual growth rateis assumed to be 50% of the rate observed between 2036–2040, resulting in an estimated value of 0.01192 | The annual growth rateis assumed to be 50% of the rate observed between 2036–2040, resulting in an estimated value of 0.02225
IEA -Pessimistic Deflation
IEA-Pessimistic Deflation (2024-2030) | ICIS -Pessimistic Deflation | McKinsey -Pessimistic Deflation
Like IEA- Base 2024-2030: annual growth rate of 0.11458 =(27-16)/16/6) over the period 2024–2030 | ICIS-Pessimistic Deflation (2024-2030) | McKinsey-Pessimistic Deflation (2024-2030)
| Like ICIS- Base 2024-2030: annual growth rate of 0.15 =(17.5-9.2)/9.2/6) over the period 2024–2030 | Like McKinsey- Base 2024-2030: annual growth rate of 0.2 =(35.2-16)/16/6) over the period 2024–2030
IEA-Pessimistic Deflation (2031-2035)
The annual growth rateis assumed to be 50% of the rate observed between 2031–2035 for IEA-Base: 0.05 | ICIS-Pessimistic Deflation (2031-2035) | McKinsey-Pessimistic Deflation (2031-2035)
| The annual growth rateis assumed to be 50% of the rate observed between 2031–2035 for ICIS-Base: 0.05 | The annual growth rateis assumed to be 50% of the rate observed between 2031–2035: 0.1
IEA-Pessimistic Deflation (2036-2045)
The growth trend is assumed to reverse relative to the rate observed for the period 2031–2035, resulting in an annual growth rate of –0.05 | ICIS-Pessimistic Deflation (2036-2045) | McKinsey-Pessimistic Deflation (2036-2045)
| The growth trend is assumed to reverse relative to the rate observed for the period 2031–2035, resulting in an annual growth rate of –0.05 | The growth trend is assumed to reverse—by 50%—relative to the rate observed for the period 2031–2035, resulting in an annual growth rate of -0.05
IEA-Pessimistic Deflation (2046-2050)
The growth trend is assumed to reverse—by 50%—relative to the rate observed for the period 2036–2045, resulting in an annual growth rate of 0.025 | ICIS-Pessimistic Deflation (2046-2050) | McKinsey-Pessimistic Deflation (2046-2050)
| The growth trend is assumed to reverse—by 50%—relative to the rate observed for the period 2036–2045, resulting in an annual growth rate of 0.025 | The growth trend is assumed to reverse—by 50%—relative to the rate observed for the period 2036–2045, resulting in an annual growth rate of 0.025
IEA -Pessimistic- Med
IEA-Pessimistic Med (2024-2030) | ICIS -Pessimistic- Med | McKinsey -Pessimistic- Med
Like IEA- Base 2024-2030: annual growth rate of 0.11458 =(27-16)/16/6) over the period 2024–2030 | ICIS-Pessimistic Med (2024-2030) | McKinsey-Pessimistic Med (2024-2030)
| Like ICIS- Base 2024-2030: annual growth rate of 0.15 =(17.5-9.2)/9.2/6) over the period 2024–2030 | Like McKinsey- Base 2024-2030: annual growth rate of 0.2 =(35.2-16)/16/6) over the period 2024–2030
IEA-Pessimistic Med (2031-2035)
Like IEA- Base 2031-2035: annual growth rate is assumed to 0.1 | ICIS-Pessimistic Med (2031-2035) | McKinsey-Pessimistic Med (2031-2035)
IEA-Pessimistic Med (2036-2040) | Like ICIS- Base 2031-2035: annual growth rate is 0.1 | Like McKinsey- Base 2031-2035: annual growth rate is 0.15
The growth trend is assumed to reverse—by 50%— relative to the rate observed for the period 2031–2035, resulting in an annual growth rate of –0.05 | ICIS-Pessimistic Med (2036-2040) | McKinsey-Pessimistic Med (2036-2040)
| The growth trend is assumed to reverse—by 50%— relative to the rate observed for the period 2031–2035, resulting in an annual growth rate of –0.05 | The growth trend is assumed to reverse—by 50%— relative to the rate observed for the period 2031–2035, resulting in an annual growth rate of –0.075
IEA-Pessimistic Med (2041-2050)
The growth trend is assumed to reverse—by 50%—relative to the rate observed for the period 2036–2045, resulting in an annual growth rate of 0.025 | ICIS-Pessimistic Med (2041-2050) | McKinsey-Pessimistic Med (2041-2050)
| The growth trend is assumed to reverse—by 50%—relative to the rate observed for the period 2036–2045, resulting in an annual growth rate of 0.025 | The growth trend is assumed to reverse—by 50%—relative to the rate observed for the period 2036–2045, resulting in an annual growth rate of 0.0375
IEA -Pessimistic- End
IEA-Pessimistic End (2024-2030) | ICIS -Pessimistic- End | McKinsey -Pessimistic- End
Like IEA- Base 2024-2030: annual growth rate of 0.11458 =(27-16)/16/6) over the period 2024–2030 | ICIS-Pessimistic End (2024-2030) | McKinsey-Pessimistic End (2024-2030)
| Like ICIS- Base 2024-2030: annual growth rate of 0.15 =(17.5-9.2)/9.2/6) over the period 2024–2030 | Like McKinsey- Base 2024-2030: annual growth rate of 0.2 =(35.2-16)/16/6) over the period 2024–2030
IEA-Pessimistic End (2031-2035)
Like IEA- Base 2031-2035, annual growth rate is assumped 0.1 | ICIS-Pessimistic End (2031-2035) | McKinsey-Pessimistic End (2031-2035)
IEA-Pessimistic End (2036-2040) | Like ICIS- Base 2031-2035: annual growth rate is 0.1 | Like McKinsey- Base 2031-2035: annual growth rate is 0.15
Like IEA- Base 2036-2040, annual growth rate is assumped 0.05 | ICIS-Pessimistic End (2036-2040) | McKinsey-Pessimistic End (2036-2040)
IEA-Pessimistic End (2041-2045) | Like ICIS- Base 2036-2040, annual growth rate is assumped 0.05 | Like McKinsey- Base 2036-2040, annual growth rate is assumped 0.075
The growth trend is assumed to reverse—by 50%—relative to the rate observed for the period 2036–2040, resulting in an annual growth rate of -0.025 | ICIS-Pessimistic End (2041-2045) | McKinsey-Pessimistic End (2041-2045)
| The growth trend is assumed to reverse—by 50%—relative to the rate observed for the period 2036–2040, resulting in an annual growth rate of -0.025 | The growth trend is assumed to reverse—by 50%—relative to the rate observed for the period 2036–2040, resulting in an annual growth rate of -0.0375
IEA-Pessimistic End (2046-2050)
The growth trend is assumed to reverse—by 50%—relative to the rate observed for the period 2036–2040, resulting in an annual growth rate of 0.0125 | ICIS-Pessimistic End (2046-2050) | McKinsey-Pessimistic End (2046-2050)
| The growth trend is assumed to reverse—by 50%—relative to the rate observed for the period 2036–2040, resulting in an annual growth rate of 0.0125 | The growth trend is assumed to reverse—by 50%—relative to the rate observed for the period 2036–2040, resulting in an annual growth rate of 0.01875
[1] IEA, "Energy and AI Observatory, Installed data centre capacity by region (GW)", 16 June 2025, Available: https://www.iea.org/data-and-statistics/data-tools/energy-and-ai-observatory?tab=Energy+for+AI
[2] I.C.I.S, "Data centres: Hungry for power, Forecasting European power demand from data centres to 2035", 2025, Available: https://www.icis.com/explore/resources/data-centres-hungry-for-power/
[3] McKinsey & Company, "The role of power in unlocking the European AI revolution", October 2024, Available: https://www.mckinsey.com/industries/electric-power-and-natural-gas/our-insights/the-role-of-power-in-unlocking-the-european-ai-revolution

## All
Year | IEA (Base) | IEA (Lift-Off) | IEA (High-Efficiency) | IEA (Headwinds) | IEA (Pessimistic - Deflation) | IEA (Pessimistic - Med) | IEA (Pessimistic -End) | ICIS (Base) | ICIS (Lift-Off) | ICIS (High-Efficiency) | ICIS (Headwinds) | ICIS (Pessimistic- Deflation) | ICIS (Pessimistic- Med) | ICIS (Pessimistic- End) | McKinsey (Base) | McKinsey (Lift-Off) | McKinsey (High-Efficiency) | McKinsey (Headwinds) | McKinsey (Pessimistic- Deflation) | McKinsey (Pessimistic- Med) | McKinsey (Pessimistic- End)
2024 | 16 | 16 | 16 | 16 | 16 | 16 | 16 | 16 | 16 | 16 | 16 | 16 | 16 | 16 | 16 | 16 | 16 | 16 | 16 | 16 | 16
2025 | 17.83 | 19.41 | 17.02 | 16.48 | 17.83 | 17.83 | 17.83 | 18.4 | 20.17 | 17.48 | 16.88 | 18.4 | 18.4 | 18.4 | 19.2 | 21.25 | 18.14 | 17.44 | 19.2 | 19.2 | 19.2
2026 | 19.67 | 22.81 | 18.03 | 16.97 | 19.67 | 19.67 | 19.67 | 20.8 | 24.35 | 18.96 | 17.76 | 20.8 | 20.8 | 20.8 | 22.4 | 26.51 | 20.27 | 18.88 | 22.4 | 22.4 | 22.4
2027 | 21.5 | 26.22 | 19.05 | 17.45 | 21.5 | 21.5 | 21.5 | 23.2 | 28.52 | 20.44 | 18.64 | 23.2 | 23.2 | 23.2 | 25.6 | 31.76 | 22.41 | 20.32 | 25.6 | 25.6 | 25.6
2028 | 23.33 | 29.63 | 20.07 | 17.93 | 23.33 | 23.33 | 23.33 | 25.6 | 32.69 | 21.92 | 19.52 | 25.6 | 25.6 | 25.6 | 28.8 | 37.01 | 24.54 | 21.76 | 28.8 | 28.8 | 28.8
2029 | 25.17 | 33.03 | 21.08 | 18.42 | 25.17 | 25.17 | 25.17 | 28 | 36.87 | 23.4 | 20.4 | 28 | 28 | 28 | 32 | 42.27 | 26.68 | 23.2 | 32 | 32 | 32
2030 | 27 | 36.44 | 22.1 | 18.9 | 27 | 27 | 27 | 30.4 | 41.04 | 24.88 | 21.28 | 30.4 | 30.4 | 30.4 | 35.2 | 47.52 | 28.81 | 24.64 | 35.2 | 35.2 | 35.2
2031 | 29.7 | 40.97 | 24.14 | 19.8 | 28.35 | 29.7 | 29.7 | 33.44 | 46.13 | 27.18 | 22.3 | 31.92 | 33.44 | 33.44 | 40.48 | 55.98 | 32.88 | 26.83 | 38.72 | 40.48 | 40.48
2032 | 32.4 | 45.49 | 26.19 | 20.7 | 29.7 | 32.4 | 32.4 | 36.48 | 51.22 | 29.48 | 23.31 | 33.44 | 36.48 | 36.48 | 45.76 | 64.44 | 36.95 | 29.03 | 42.24 | 45.76 | 45.76
2033 | 35.1 | 50.02 | 28.23 | 21.61 | 31.05 | 35.1 | 35.1 | 39.52 | 56.31 | 31.79 | 24.33 | 34.96 | 39.52 | 39.52 | 51.04 | 72.9 | 41.02 | 31.22 | 45.76 | 51.04 | 51.04
2034 | 37.8 | 54.54 | 30.28 | 22.51 | 32.4 | 37.8 | 37.8 | 42.56 | 61.4 | 34.09 | 25.34 | 36.48 | 42.56 | 42.56 | 56.32 | 81.35 | 45.09 | 33.41 | 49.28 | 56.32 | 56.32
2035 | 40.5 | 59.07 | 32.32 | 23.41 | 33.75 | 40.5 | 40.5 | 45.6 | 66.48 | 36.39 | 26.36 | 38 | 45.6 | 45.6 | 61.6 | 89.81 | 49.16 | 35.6 | 52.8 | 61.6 | 61.6
2036 | 42.53 | 62.74 | 33.81 | 23.97 | 32.06 | 38.48 | 42.53 | 47.88 | 70.6 | 38.07 | 26.99 | 36.1 | 43.32 | 47.88 | 66.22 | 97.8 | 52.63 | 37.18 | 50.16 | 56.98 | 66.22
2037 | 44.55 | 66.41 | 35.31 | 24.53 | 30.38 | 36.45 | 44.55 | 50.16 | 74.72 | 39.76 | 27.62 | 34.2 | 41.04 | 50.16 | 70.84 | 105.8 | 56.1 | 38.77 | 47.52 | 52.36 | 70.84
2038 | 46.58 | 70.07 | 36.8 | 25.09 | 28.69 | 34.43 | 46.58 | 52.44 | 78.85 | 41.44 | 28.25 | 32.3 | 38.76 | 52.44 | 75.46 | 113.79 | 59.58 | 40.35 | 44.88 | 47.74 | 75.46
2039 | 48.6 | 73.74 | 38.3 | 25.64 | 27 | 32.4 | 48.6 | 54.72 | 82.97 | 43.12 | 28.88 | 30.4 | 36.48 | 54.72 | 80.08 | 121.78 | 63.05 | 41.94 | 42.24 | 43.12 | 80.08
2040 | 50.63 | 77.41 | 39.79 | 26.2 | 25.31 | 30.38 | 50.63 | 57 | 87.09 | 44.81 | 29.5 | 28.5 | 34.2 | 57 | 84.7 | 129.78 | 66.52 | 43.52 | 39.6 | 38.5 | 84.7
2041 | 51.9 | 79.81 | 40.71 | 26.51 | 23.63 | 31.14 | 49.36 | 58.43 | 89.79 | 45.85 | 29.85 | 26.6 | 35.06 | 55.58 | 87.88 | 135.56 | 68.87 | 44.49 | 36.96 | 39.94 | 81.52
2042 | 53.16 | 82.22 | 41.63 | 26.83 | 21.94 | 31.9 | 48.1 | 59.85 | 92.49 | 46.88 | 30.2 | 24.7 | 35.91 | 54.15 | 91.05 | 141.33 | 71.22 | 45.46 | 34.32 | 41.39 | 78.35
2043 | 54.43 | 84.62 | 42.55 | 27.14 | 20.25 | 32.66 | 46.83 | 61.28 | 95.19 | 47.92 | 30.56 | 22.8 | 36.77 | 52.73 | 94.23 | 147.11 | 73.57 | 46.42 | 31.68 | 42.83 | 75.17
2044 | 55.69 | 87.02 | 43.47 | 27.45 | 18.56 | 33.42 | 45.57 | 62.7 | 97.89 | 48.96 | 30.91 | 20.9 | 37.62 | 51.3 | 97.41 | 152.88 | 75.92 | 47.39 | 29.04 | 44.28 | 72
2045 | 56.96 | 89.43 | 44.39 | 27.76 | 16.88 | 34.18 | 44.3 | 64.13 | 100.59 | 49.99 | 31.26 | 19 | 38.48 | 49.88 | 100.58 | 158.66 | 78.26 | 48.36 | 26.4 | 45.72 | 68.82
2046 | 58.22 | 91.83 | 45.31 | 28.08 | 17.3 | 34.94 | 44.85 | 65.55 | 103.29 | 51.03 | 31.61 | 19.48 | 39.33 | 50.5 | 103.76 | 164.43 | 80.61 | 49.33 | 27.06 | 47.16 | 70.11
2047 | 59.49 | 94.23 | 46.23 | 28.39 | 17.72 | 35.7 | 45.41 | 66.98 | 105.99 | 52.07 | 31.96 | 19.95 | 40.19 | 51.13 | 106.93 | 170.21 | 82.96 | 50.3 | 27.72 | 48.61 | 71.4
2048 | 60.76 | 96.64 | 47.15 | 28.7 | 18.15 | 36.46 | 45.96 | 68.4 | 108.69 | 53.1 | 32.32 | 20.43 | 41.04 | 51.75 | 110.11 | 175.98 | 85.31 | 51.27 | 28.38 | 50.05 | 72.69
2049 | 62.02 | 99.04 | 48.07 | 29.01 | 18.57 | 37.22 | 46.52 | 69.83 | 111.39 | 54.14 | 32.67 | 20.9 | 41.9 | 52.37 | 113.29 | 181.76 | 87.66 | 52.23 | 29.04 | 51.49 | 73.98
2050 | 63.29 | 101.44 | 48.99 | 29.33 | 18.99 | 37.98 | 47.07 | 71.25 | 114.09 | 55.18 | 33.02 | 21.38 | 42.75 | 53 | 116.46 | 187.53 | 90.01 | 53.2 | 29.7 | 52.94 | 75.27

## IEA
Year | IEA (Base) | IEA (Lift-Off) | IEA (High-Efficiency) | IEA (Headwinds) | IEA (Pessimistic - Deflation) | IEA (Pessimistic - Med) | IEA (Pessimistic -End) |  |  | Annual Growth Rate
2024 | 16 | 16 | 16 | 16 | 16 | 16 | 16 |  |  | Base | Lift-Off | High-Efficiency | Headwinds | Pessimistic - Deflation | Pessimistic - Med | Pessimistic- End
2025 | 17.83 | 19.41 | 17.02 | 16.48 | 17.83 | 17.83 | 17.83 |  | 2025 | 0.114583 | 0.212916 | 0.063536 | 0.030208 | 0.114583333 | 0.114583333 | 0.114583333
2026 | 19.67 | 22.81 | 18.03 | 16.97 | 19.67 | 19.67 | 19.67 |  | 2026 | 0.114583 | 0.212916 | 0.063536 | 0.030208 | 0.114583333 | 0.114583333 | 0.114583333
2027 | 21.5 | 26.22 | 19.05 | 17.45 | 21.5 | 21.5 | 21.5 |  | 2027 | 0.114583 | 0.212916 | 0.063536 | 0.030208 | 0.114583333 | 0.114583333 | 0.114583333
2028 | 23.33 | 29.63 | 20.07 | 17.93 | 23.33 | 23.33 | 23.33 |  | 2028 | 0.114583 | 0.212916 | 0.063536 | 0.030208 | 0.114583333 | 0.114583333 | 0.114583333
2029 | 25.17 | 33.03 | 21.08 | 18.42 | 25.17 | 25.17 | 25.17 |  | 2029 | 0.114583 | 0.212916 | 0.063536 | 0.030208 | 0.114583333 | 0.114583333 | 0.114583333
2030 | 27 | 36.44 | 22.1 | 18.9 | 27 | 27 | 27 | 1.3496 | 2030 | 0.114583 | 0.212916 | 0.063536 | 0.030208 | 0.114583333 | 0.114583333 | 0.114583333
2031 | 29.7 | 40.97 | 24.14 | 19.8 | 28.35 | 29.7 | 29.7 |  | 2031 | 0.1 | 0.12419 | 0.092486 | 0.04771 | 0.05 | 0.1 | 0.1
2032 | 32.4 | 45.49 | 26.19 | 20.7 | 29.7 | 32.4 | 32.4 |  | 2032 | 0.1 | 0.12419 | 0.092486 | 0.04771 | 0.05 | 0.1 | 0.1
2033 | 35.1 | 50.02 | 28.23 | 21.61 | 31.05 | 35.1 | 35.1 |  | 2033 | 0.1 | 0.12419 | 0.092486 | 0.04771 | 0.05 | 0.1 | 0.1
2034 | 37.8 | 54.54 | 30.28 | 22.51 | 32.4 | 37.8 | 37.8 |  | 2034 | 0.1 | 0.12419 | 0.092486 | 0.04771 | 0.05 | 0.1 | 0.1
2035 | 40.5 | 59.07 | 32.32 | 23.41 | 33.75 | 40.5 | 40.5 | 1.4585 | 2035 | 0.1 | 0.12419 | 0.092486 | 0.04771 | 0.05 | 0.1 | 0.1
2036 | 42.53 | 62.74 | 33.81 | 23.97 | 32.06 | 38.48 | 42.53 |  | 2036 | 0.05 | 0.062095 | 0.046243 | 0.023855 | -0.05 | -0.05 | 0.05
2037 | 44.55 | 66.41 | 35.31 | 24.53 | 30.38 | 36.45 | 44.55 |  | 2037 | 0.05 | 0.062095 | 0.046243 | 0.023855 | -0.05 | -0.05 | 0.05
2038 | 46.58 | 70.07 | 36.8 | 25.09 | 28.69 | 34.43 | 46.58 |  | 2038 | 0.05 | 0.062095 | 0.046243 | 0.023855 | -0.05 | -0.05 | 0.05
2039 | 48.6 | 73.74 | 38.3 | 25.64 | 27 | 32.4 | 48.6 |  | 2039 | 0.05 | 0.062095 | 0.046243 | 0.023855 | -0.05 | -0.05 | 0.05
2040 | 50.63 | 77.41 | 39.79 | 26.2 | 25.31 | 30.38 | 50.63 |  | 2040 | 0.05 | 0.062095 | 0.046243 | 0.023855 | -0.05 | -0.05 | 0.05
2041 | 51.9 | 79.81 | 40.71 | 26.51 | 23.63 | 31.14 | 49.36 |  | 2041 | 0.025 | 0.031048 | 0.023122 | 0.011928 | -0.05 | 0.025 | -0.025
2042 | 53.16 | 82.22 | 41.63 | 26.83 | 21.94 | 31.9 | 48.1 |  | 2042 | 0.025 | 0.031048 | 0.023122 | 0.011928 | -0.05 | 0.025 | -0.025
2043 | 54.43 | 84.62 | 42.55 | 27.14 | 20.25 | 32.66 | 46.83 |  | 2043 | 0.025 | 0.031048 | 0.023122 | 0.011928 | -0.05 | 0.025 | -0.025
2044 | 55.69 | 87.02 | 43.47 | 27.45 | 18.56 | 33.42 | 45.57 |  | 2044 | 0.025 | 0.031048 | 0.023122 | 0.011928 | -0.05 | 0.025 | -0.025
2045 | 56.96 | 89.43 | 44.39 | 27.76 | 16.88 | 34.18 | 44.3 |  | 2045 | 0.025 | 0.031048 | 0.023122 | 0.011928 | -0.05 | 0.025 | -0.025
2046 | 58.22 | 91.83 | 45.31 | 28.08 | 17.3 | 34.94 | 44.85 |  | 2046 | 0.025 | 0.031048 | 0.023122 | 0.011928 | 0.025 | 0.025 | 0.0125
2047 | 59.49 | 94.23 | 46.23 | 28.39 | 17.72 | 35.7 | 45.41 |  | 2047 | 0.025 | 0.031048 | 0.023122 | 0.011928 | 0.025 | 0.025 | 0.0125
2048 | 60.76 | 96.64 | 47.15 | 28.7 | 18.15 | 36.46 | 45.96 |  | 2048 | 0.025 | 0.031048 | 0.023122 | 0.011928 | 0.025 | 0.025 | 0.0125
2049 | 62.02 | 99.04 | 48.07 | 29.01 | 18.57 | 37.22 | 46.52 |  | 2049 | 0.025 | 0.031048 | 0.023122 | 0.011928 | 0.025 | 0.025 | 0.0125
2050 | 63.29 | 101.44 | 48.99 | 29.33 | 18.99 | 37.98 | 47.07 |  | 2050 | 0.025 | 0.031048 | 0.023122 | 0.011928 | 0.025 | 0.025 | 0.0125

## ICIS
Year | ICIS (Base) | ICIS (Lift-Off) | ICIS (High-Efficiency) | ICIS (Headwinds) | ICIS (Pessimistic- Deflation) | ICIS (Pessimistic- Med) | ICIS (Pessimistic- End) |  |  | Annual Growth Rate
2024 | 16 | 16 | 16 | 16 | 16 | 16 | 16 |  |  | Base | Lift-Off | High-Efficiency | Headwinds | Pessimistic - Deflation | Pessimistic - Med | Pessimistic- End
2025 | 18.4 | 20.17 | 17.48 | 16.88 | 18.4 | 18.4 | 18.4 |  | 2025 | 0.15 | 0.26083 | 0.092525 | 0.055 | 0.15 | 0.15 | 0.15
2026 | 20.8 | 24.35 | 18.96 | 17.76 | 20.8 | 20.8 | 20.8 |  | 2026 | 0.15 | 0.26083 | 0.092525 | 0.055 | 0.15 | 0.15 | 0.15
2027 | 23.2 | 28.52 | 20.44 | 18.64 | 23.2 | 23.2 | 23.2 |  | 2027 | 0.15 | 0.26083 | 0.092525 | 0.055 | 0.15 | 0.15 | 0.15
2028 | 25.6 | 32.69 | 21.92 | 19.52 | 25.6 | 25.6 | 25.6 |  | 2028 | 0.15 | 0.26083 | 0.092525 | 0.055 | 0.15 | 0.15 | 0.15
2029 | 28 | 36.87 | 23.4 | 20.4 | 28 | 28 | 28 |  | 2029 | 0.15 | 0.26083 | 0.092525 | 0.055 | 0.15 | 0.15 | 0.15
2030 | 30.4 | 41.04 | 24.88 | 21.28 | 30.4 | 30.4 | 30.4 |  | 2030 | 0.15 | 0.26083 | 0.092525 | 0.055 | 0.15 | 0.15 | 0.15
2031 | 33.44 | 46.13 | 27.18 | 22.3 | 31.92 | 33.44 | 33.44 |  | 2031 | 0.1 | 0.124 | 0.092524 | 0.047714 | 0.05 | 0.1 | 0.1
2032 | 36.48 | 51.22 | 29.48 | 23.31 | 33.44 | 36.48 | 36.48 |  | 2032 | 0.1 | 0.124 | 0.092524 | 0.047714 | 0.05 | 0.1 | 0.1
2033 | 39.52 | 56.31 | 31.79 | 24.33 | 34.96 | 39.52 | 39.52 |  | 2033 | 0.1 | 0.124 | 0.092524 | 0.047714 | 0.05 | 0.1 | 0.1
2034 | 42.56 | 61.4 | 34.09 | 25.34 | 36.48 | 42.56 | 42.56 |  | 2034 | 0.1 | 0.124 | 0.092524 | 0.047714 | 0.05 | 0.1 | 0.1
2035 | 45.6 | 66.48 | 36.39 | 26.36 | 38 | 45.6 | 45.6 | 1.4579 | 2035 | 0.1 | 0.124 | 0.092524 | 0.047714 | 0.05 | 0.1 | 0.1
2036 | 47.88 | 70.6 | 38.07 | 26.99 | 36.1 | 43.32 | 47.88 |  | 2036 | 0.05 | 0.062 | 0.046262 | 0.023857 | -0.05 | -0.05 | 0.05
2037 | 50.16 | 74.72 | 39.76 | 27.62 | 34.2 | 41.04 | 50.16 |  | 2037 | 0.05 | 0.062 | 0.046262 | 0.023857 | -0.05 | -0.05 | 0.05
2038 | 52.44 | 78.85 | 41.44 | 28.25 | 32.3 | 38.76 | 52.44 |  | 2038 | 0.05 | 0.062 | 0.046262 | 0.023857 | -0.05 | -0.05 | 0.05
2039 | 54.72 | 82.97 | 43.12 | 28.88 | 30.4 | 36.48 | 54.72 |  | 2039 | 0.05 | 0.062 | 0.046262 | 0.023857 | -0.05 | -0.05 | 0.05
2040 | 57 | 87.09 | 44.81 | 29.5 | 28.5 | 34.2 | 57 |  | 2040 | 0.05 | 0.062 | 0.046262 | 0.023857 | -0.05 | -0.05 | 0.05
2041 | 58.43 | 89.79 | 45.85 | 29.85 | 26.6 | 35.06 | 55.58 |  | 2041 | 0.025 | 0.031 | 0.023131 | 0.011929 | -0.05 | 0.025 | -0.025
2042 | 59.85 | 92.49 | 46.88 | 30.2 | 24.7 | 35.91 | 54.15 |  | 2042 | 0.025 | 0.031 | 0.023131 | 0.011929 | -0.05 | 0.025 | -0.025
2043 | 61.28 | 95.19 | 47.92 | 30.56 | 22.8 | 36.77 | 52.73 |  | 2043 | 0.025 | 0.031 | 0.023131 | 0.011929 | -0.05 | 0.025 | -0.025
2044 | 62.7 | 97.89 | 48.96 | 30.91 | 20.9 | 37.62 | 51.3 |  | 2044 | 0.025 | 0.031 | 0.023131 | 0.011929 | -0.05 | 0.025 | -0.025
2045 | 64.13 | 100.59 | 49.99 | 31.26 | 19 | 38.48 | 49.88 |  | 2045 | 0.025 | 0.031 | 0.023131 | 0.011929 | -0.05 | 0.025 | -0.025
2046 | 65.55 | 103.29 | 51.03 | 31.61 | 19.48 | 39.33 | 50.5 |  | 2046 | 0.025 | 0.031 | 0.023131 | 0.011929 | 0.025 | 0.025 | 0.0125
2047 | 66.98 | 105.99 | 52.07 | 31.96 | 19.95 | 40.19 | 51.13 |  | 2047 | 0.025 | 0.031 | 0.023131 | 0.011929 | 0.025 | 0.025 | 0.0125
2048 | 68.4 | 108.69 | 53.1 | 32.32 | 20.43 | 41.04 | 51.75 |  | 2048 | 0.025 | 0.031 | 0.023131 | 0.011929 | 0.025 | 0.025 | 0.0125
2049 | 69.83 | 111.39 | 54.14 | 32.67 | 20.9 | 41.9 | 52.37 |  | 2049 | 0.025 | 0.031 | 0.023131 | 0.011929 | 0.025 | 0.025 | 0.0125
2050 | 71.25 | 114.09 | 55.18 | 33.02 | 21.38 | 42.75 | 53 |  | 2050 | 0.025 | 0.031 | 0.023131 | 0.011929 | 0.025 | 0.025 | 0.0125

## McKinsey
Year | McKinsey (Base) | McKinsey (Lift-Off) | McKinsey (High-Efficiency) | McKinsey (Headwinds) | McKinsey (Pessimistic- Deflation) | McKinsey (Pessimistic- Med) | McKinsey (Pessimistic- End) |  | Annual Growth Rate
2024 | 16 | 16 | 16 | 16 | 16 | 16 | 16 |  | Base | Lift-Off | High-Efficiency | Headwinds | Pessimistic - Deflation | Pessimistic - Med | Pessimistic- End
2025 | 19.2 | 21.25 | 18.14 | 17.44 | 19.2 | 19.2 | 19.2 | 2025 | 0.2 | 0.32833 | 0.13345 | 0.09 | 0.2 | 0.2 | 0.2
2026 | 22.4 | 26.51 | 20.27 | 18.88 | 22.4 | 22.4 | 22.4 | 2026 | 0.2 | 0.32833 | 0.13345 | 0.09 | 0.2 | 0.2 | 0.2
2027 | 25.6 | 31.76 | 22.41 | 20.32 | 25.6 | 25.6 | 25.6 | 2027 | 0.2 | 0.32833 | 0.13345 | 0.09 | 0.2 | 0.2 | 0.2
2028 | 28.8 | 37.01 | 24.54 | 21.76 | 28.8 | 28.8 | 28.8 | 2028 | 0.2 | 0.32833 | 0.13345 | 0.09 | 0.2 | 0.2 | 0.2
2029 | 32 | 42.27 | 26.68 | 23.2 | 32 | 32 | 32 | 2029 | 0.2 | 0.32833 | 0.13345 | 0.09 | 0.2 | 0.2 | 0.2
2030 | 35.2 | 47.52 | 28.81 | 24.64 | 35.2 | 35.2 | 35.2 | 2030 | 0.2 | 0.32833 | 0.13345 | 0.09 | 0.2 | 0.2 | 0.2
2031 | 40.48 | 55.98 | 32.88 | 26.83 | 38.72 | 40.48 | 40.48 | 2031 | 0.15 | 0.178 | 0.141248 | 0.089 | 0.1 | 0.15 | 0.15
2032 | 45.76 | 64.44 | 36.95 | 29.03 | 42.24 | 45.76 | 45.76 | 2032 | 0.15 | 0.178 | 0.141248 | 0.089 | 0.1 | 0.15 | 0.15
2033 | 51.04 | 72.9 | 41.02 | 31.22 | 45.76 | 51.04 | 51.04 | 2033 | 0.15 | 0.178 | 0.141248 | 0.089 | 0.1 | 0.15 | 0.15
2034 | 56.32 | 81.35 | 45.09 | 33.41 | 49.28 | 56.32 | 56.32 | 2034 | 0.15 | 0.178 | 0.141248 | 0.089 | 0.1 | 0.15 | 0.15
2035 | 61.6 | 89.81 | 49.16 | 35.6 | 52.8 | 61.6 | 61.6 | 2035 | 0.15 | 0.178 | 0.141248 | 0.089 | 0.1 | 0.15 | 0.15
2036 | 66.22 | 97.8 | 52.63 | 37.18 | 50.16 | 56.98 | 66.22 | 2036 | 0.075 | 0.089 | 0.07062 | 0.0445 | -0.05 | -0.075 | 0.075
2037 | 70.84 | 105.8 | 56.1 | 38.77 | 47.52 | 52.36 | 70.84 | 2037 | 0.075 | 0.089 | 0.07062 | 0.0445 | -0.05 | -0.075 | 0.075
2038 | 75.46 | 113.79 | 59.58 | 40.35 | 44.88 | 47.74 | 75.46 | 2038 | 0.075 | 0.089 | 0.07062 | 0.0445 | -0.05 | -0.075 | 0.075
2039 | 80.08 | 121.78 | 63.05 | 41.94 | 42.24 | 43.12 | 80.08 | 2039 | 0.075 | 0.089 | 0.07062 | 0.0445 | -0.05 | -0.075 | 0.075
2040 | 84.7 | 129.78 | 66.52 | 43.52 | 39.6 | 38.5 | 84.7 | 2040 | 0.075 | 0.089 | 0.07062 | 0.0445 | -0.05 | -0.075 | 0.075
2041 | 87.88 | 135.56 | 68.87 | 44.49 | 36.96 | 39.94 | 81.52 | 2041 | 0.0375 | 0.0445 | 0.035312 | 0.02225 | -0.05 | 0.0375 | -0.0375
2042 | 91.05 | 141.33 | 71.22 | 45.46 | 34.32 | 41.39 | 78.35 | 2042 | 0.0375 | 0.0445 | 0.035312 | 0.02225 | -0.05 | 0.0375 | -0.0375
2043 | 94.23 | 147.11 | 73.57 | 46.42 | 31.68 | 42.83 | 75.17 | 2043 | 0.0375 | 0.0445 | 0.035312 | 0.02225 | -0.05 | 0.0375 | -0.0375
2044 | 97.41 | 152.88 | 75.92 | 47.39 | 29.04 | 44.28 | 72 | 2044 | 0.0375 | 0.0445 | 0.035312 | 0.02225 | -0.05 | 0.0375 | -0.0375
2045 | 100.58 | 158.66 | 78.26 | 48.36 | 26.4 | 45.72 | 68.82 | 2045 | 0.0375 | 0.0445 | 0.035312 | 0.02225 | -0.05 | 0.0375 | -0.0375
2046 | 103.76 | 164.43 | 80.61 | 49.33 | 27.06 | 47.16 | 70.11 | 2046 | 0.0375 | 0.0445 | 0.035312 | 0.02225 | 0.025 | 0.0375 | 0.01875
2047 | 106.93 | 170.21 | 82.96 | 50.3 | 27.72 | 48.61 | 71.4 | 2047 | 0.0375 | 0.0445 | 0.035312 | 0.02225 | 0.025 | 0.0375 | 0.01875
2048 | 110.11 | 175.98 | 85.31 | 51.27 | 28.38 | 50.05 | 72.69 | 2048 | 0.0375 | 0.0445 | 0.035312 | 0.02225 | 0.025 | 0.0375 | 0.01875
2049 | 113.29 | 181.76 | 87.66 | 52.23 | 29.04 | 51.49 | 73.98 | 2049 | 0.0375 | 0.0445 | 0.035312 | 0.02225 | 0.025 | 0.0375 | 0.01875
2050 | 116.46 | 187.53 | 90.01 | 53.2 | 29.7 | 52.94 | 75.27 | 2050 | 0.0375 | 0.0445 | 0.035312 | 0.02225 | 0.025 | 0.0375 | 0.01875